## Sheet1
Nr. / curent	Cantitate	Referinta	Componenta	Descriere	Montare	Capsule	Producator	Distribuitor	Cod Produs	Pret pe / bucata / (RON)	Cantitate / minima	Pret / comanda / (RON)

1	1	R1	47K	SMD Chip Resistor, / 47 kohm, ± 1%, 62.5 / mW, 0402 / [1005 Metric], Thick / Film, Sulfur Resistant	SMD	RES400	MULTICOMP PRO	https://ro.farnell.com/	MCSR04X4702FTL	0,06 lei	10+	0,60 lei
2	1	R2	1M	SMD Chip Resistor, / 1 Mohm, ± 0.5%, / 62.5 mW, 0402 / [1005 Metric], / Thick Film, Precision	SMD	RES400	PANASONIC	https://ro.farnell.com/	ERJ2RKD1004X	0,27 lei	10+	2,70 lei
3	1	R3	3.3K	SMD Chip Resistor, / 3.3 kohm, ± 1%, / 100 mW, 0603 / [1608 Metric], Thick Film, Sulfur Resistant	SMD	RES400	PANSONIC	https://ro.farnell.com/	ERJU03F3301V	0,25 lei	10+	2,50 lei
4	1	R4	10K	MCHVR06FTEV1002SMD Chip Resistor, 10kohm, / ± 1%, 250 mW, 1206 [3216 Metric], Thick Film, High Voltage	SMD	RES400	MULTICOMP PRO	https://ro.farnell.com/	MCHVR06FTEV1002	0,72 lei	10+	7,20 lei
5	1	R5	10M	MCMR08W1005FTL SMD ChipResistor, / Ceramic, 10Mohm, / ± 1%, 125 mW, 0805 [2012 Metric], Thick Film, / Sulfur Resistant	SMD	RES400	MULTICOMP PRO	https://ro.farnell.com/	MCMR08W1005FTL	0,17 lei	10+	1,70 lei
6	1	P1	10K	Trimpot, Single Turn, Carbon, Top Adjust, 10 kohm, Through Hole, / 1 Turns	THT	TRIM_3306F-1-103	AMPHENOL PIHER SENSORS AND CONTROLS	https://ro.farnell.com/	PT15NV15-103A2020-E-S	3,33 lei	1+	2.33lei
7	1	C1	100n	SMD Multilayer Ceramic Capacitor, 0.1 µF, 10 V, 0402 [1005 Metric], / ± 5%, X7R	SMD	WCAP-CSST_885382207007	KEMET	https://ro.farnell.com/	C0402C104J8RACAUTO	0,45 lei	10+	4,50 lei
8	2	C2,C3	470n	SMD Multilayer Ceramic Capacitor, FT-CAP, 0.47 µF, 250 V, 1812 [4532 Metric], ± 10%, X7R	SMD	WCAP-CSGP_885012105004	KEMET	https://ro.farnell.com/	C1812X474KARACTU	5,84 lei	10+	58,40 lei
9	2	D1,D2	1N4148	Small Signal Diode, Single,100 V, 200mA,1V, / 4 ns, 1 A	THT	DO35	ONSEMI	https://ro.farnell.com/	1N4148	0,55 lei	5+	2,75 lei
10	2	IC1,IC2	LF356	Operational Amplifier, 1 Channels, 5 MHz, 12 V/µs, 10V to 36V, DIP, 8 Pins	THT	DIP8_3	LF356N/NOPB	https://ro.farnell.com/	LF356N/NOPB	4,46lei	1+	4,46lei
11	2	J1,J2	CON2	Wire-To-Board Terminal Block, 2.54 mm, 2 Ways, 30 AWG, 16 AWG, 1.4mm², Screw	THT	JUMPER2	BUCHANAN-TE CONNECTIVITY	https://ro.farnell.com/	282834-2	6,96 lei	1+	6,96 lei
12	2	BAT1,BAT2	BATTERY	Battery, 9 V, PP3, Alkaline, 475 mAh, Snap Contact		JUMPER2	MULTICOMP PRO	https://ro.farnell.com/	MP-PSG91114	12,14 lei	1+	12,14 lei
13	1	A	Creata	Ampermetru; analog; I AC: 10mA,30mA,100mA,300mA,1A,3A,10A; ±2%		JUMPER2	MCP	www.tme.eu	MS301	509,51lei	1+	509,51lei